## Telemetry
cat | param | std | min | max | avg | dev
1.0 Flight | Flight Duration (Min) | 15 | 9.73 | 9.73 | 9.73 | -35.13
1.0 Flight | GPS Altitude (M) | 50 | 8.67 | 59.53 | 27.9 | -44.2
1.0 Flight | Barometer Altitude (M) | 50 | -0.33 | 40.73 | 9.9 | -80.2
2.0 Battery | Voltage Drop (V) | 1.5 | 0.96 | 0.96 | 0.96 | -36
2.0 Battery | Average Current (A) | 20 | 0 | 74.23 | 15.19 | -24.05
2.0 Battery | Peak Current (A) | 30 | 74.23 | 74.23 | 74.23 | 147.43
3.0 GPS | Average Satellites | 15 | 11 | 25 | 21.98 | 46.54
3.0 GPS | HDOP | 1 | 0.51 | 0.94 | 0.59 | -40.59
4.0 IMU | Gyro X RMS | 10 | 0.85 | 0.85 | 0.85 | -91.5
4.0 IMU | Gyro Y RMS | 10 | 0.69 | 0.69 | 0.69 | -93.1
4.0 IMU | Gyro Z RMS | 10 | 0.65 | 0.65 | 0.65 | -93.5
5.0 Magnetometer | Mag X | 0 | -490 | 418 | -153.19 | 0
5.0 Magnetometer | Mag Y | 0 | -432 | 388 | 23.19 | 0
5.0 Magnetometer | Mag Z | 0 | -451 | 480 | 214.32 | 0
6.0 Attitude | Roll Error | 5 | 180.35 | 180.35 | 180.35 | 3507
6.0 Attitude | Pitch Error | 5 | 80.68 | 80.68 | 80.68 | 1513.63

## Parameters
0 | 1
FORMAT_VERSION | 120
SYSID_THISMAV | 1
SYSID_MYGCS | 255
PILOT_THR_FILT | 0
PILOT_TKOFF_ALT | 0
PILOT_THR_BHV | 0
TELEM_DELAY | 0
GCS_PID_MASK | 0
RTL_ALT | 1500
RTL_CONE_SLOPE | 3
RTL_SPEED | 0
RTL_ALT_FINAL | 0
RTL_CLIMB_MIN | 0
RTL_LOIT_TIME | 5000
RTL_ALT_TYPE | 0
FS_GCS_ENABLE | 1
GPS_HDOP_GOOD | 140
SUPER_SIMPLE | 0
WP_YAW_BEHAVIOR | 1
LAND_SPEED | 50
LAND_SPEED_HIGH | 0
PILOT_SPEED_UP | 250
PILOT_ACCEL_Z | 250
FS_THR_ENABLE | 1
FS_THR_VALUE | 975
THR_DZ | 100
FLTMODE1 | 5
FLTMODE2 | 0
FLTMODE3 | 0
FLTMODE4 | 5
FLTMODE5 | 5
FLTMODE6 | 5
FLTMODE_CH | 5
INITIAL_MODE | 0
SIMPLE | 0
LOG_BITMASK | 176126
ESC_CALIBRATION | 0
TUNE | 0
FRAME_TYPE | 1
ARMING_ACCTHRESH | 0.75
ARMING_RUDDER | 2
ARMING_MIS_ITEMS | 0
ARMING_CHECK | 1
ARMING_OPTIONS | 0
ARMING_MAGTHRESH | 100
ARMING_CRSDP_IGN | 0
ARMING_NEED_LOC | 0
DISARM_DELAY | 10
ANGLE_MAX | 3000
PHLD_BRAKE_RATE | 8
PHLD_BRAKE_ANGLE | 3000
LAND_REPOSITION | 1
FS_EKF_ACTION | 1
FS_EKF_THRESH | 0.8
FS_CRASH_CHECK | 1
RC_SPEED | 490
ACRO_BAL_ROLL | 1
ACRO_BAL_PITCH | 1
ACRO_TRAINER | 2
CAM_MAX_ROLL | 0
CAM_AUTO_ONLY | 0
CAM1_TYPE | 0
CAM2_TYPE | 0
RELAY1_FUNCTION | 0
RELAY2_FUNCTION | 0
RELAY3_FUNCTION | 0
RELAY4_FUNCTION | 0
RELAY5_FUNCTION | 0
RELAY6_FUNCTION | 0
CHUTE_ENABLED | 0
LGR_ENABLE | 0
COMPASS_OFS_X | 205.2323
COMPASS_OFS_Y | -291.4336
COMPASS_OFS_Z | -247.7318
COMPASS_DEC | 0.013837
COMPASS_LEARN | 0
COMPASS_USE | 1
COMPASS_AUTODEC | 1
COMPASS_MOTCT | 0
COMPASS_MOT_X | 0
COMPASS_MOT_Y | 0
COMPASS_MOT_Z | 0
COMPASS_ORIENT | 0
COMPASS_EXTERNAL | 1
COMPASS_OFS2_X | 0
COMPASS_OFS2_Y | 0
COMPASS_OFS2_Z | 0
COMPASS_MOT2_X | 0
COMPASS_MOT2_Y | 0
COMPASS_MOT2_Z | 0
COMPASS_OFS3_X | 0
COMPASS_OFS3_Y | 0
COMPASS_OFS3_Z | 0
COMPASS_MOT3_X | 0
COMPASS_MOT3_Y | 0
COMPASS_MOT3_Z | 0
COMPASS_DEV_ID | 855297
COMPASS_DEV_ID2 | 0
COMPASS_DEV_ID3 | 0
COMPASS_USE2 | 0
COMPASS_ORIENT2 | 0
COMPASS_EXTERN2 | 0
COMPASS_USE3 | 0
COMPASS_ORIENT3 | 0
COMPASS_EXTERN3 | 0
COMPASS_DIA_X | 0.9956
COMPASS_DIA_Y | 1.0164
COMPASS_DIA_Z | 1.0195
COMPASS_ODI_X | 0.01505
COMPASS_ODI_Y | -0.014514
COMPASS_ODI_Z | -0.0073405
COMPASS_DIA2_X | 1
COMPASS_DIA2_Y | 1
COMPASS_DIA2_Z | 1
COMPASS_ODI2_X | 0
COMPASS_ODI2_Y | 0
COMPASS_ODI2_Z | 0
COMPASS_DIA3_X | 1
COMPASS_DIA3_Y | 1
COMPASS_DIA3_Z | 1
COMPASS_ODI3_X | 0
COMPASS_ODI3_Y | 0
COMPASS_ODI3_Z | 0
COMPASS_CAL_FIT | 32
COMPASS_OFFS_MAX | 1800
COMPASS_PMOT_EN | 0
COMPASS_DISBLMSK | 0
COMPASS_FLTR_RNG | 0
COMPASS_AUTO_ROT | 2
COMPASS_PRIO1_ID | 855297
COMPASS_PRIO2_ID | 0
COMPASS_PRIO3_ID | 0
COMPASS_ENABLE | 1
COMPASS_SCALE | 0
COMPASS_SCALE2 | 0
COMPASS_SCALE3 | 0
COMPASS_OPTIONS | 0
COMPASS_DEV_ID4 | 0
COMPASS_DEV_ID5 | 0
COMPASS_DEV_ID6 | 0
COMPASS_DEV_ID7 | 0
COMPASS_DEV_ID8 | 0
INS_GYROFFS_X | -0.012715
INS_GYROFFS_Y | 0.0096052
INS_GYROFFS_Z | -0.004814
INS_GYR2OFFS_X | -0.0038099
INS_GYR2OFFS_Y | -0.00028787
INS_GYR2OFFS_Z | -0.0007694
INS_GYR3OFFS_X | 0
INS_GYR3OFFS_Y | 0
INS_GYR3OFFS_Z | 0
INS_ACCSCAL_X | 1.0046
INS_ACCSCAL_Y | 1.0032
INS_ACCSCAL_Z | 1.0047
INS_ACCOFFS_X | 0.0027666
INS_ACCOFFS_Y | 0.035304
INS_ACCOFFS_Z | 0.030859
INS_ACC2SCAL_X | 1.0054
INS_ACC2SCAL_Y | 0.99987
INS_ACC2SCAL_Z | 1.0054
INS_ACC2OFFS_X | -0.012597
INS_ACC2OFFS_Y | 0.014175
INS_ACC2OFFS_Z | 0.023239
INS_ACC3SCAL_X | 0
INS_ACC3SCAL_Y | 0
INS_ACC3SCAL_Z | 0
INS_ACC3OFFS_X | 0
INS_ACC3OFFS_Y | 0
INS_ACC3OFFS_Z | 0
INS_GYRO_FILTER | 42
INS_ACCEL_FILTER | 20
INS_USE | 1
INS_USE2 | 1
INS_USE3 | 1
INS_STILL_THRESH | 2.5
INS_GYR_CAL | 1
INS_TRIM_OPTION | 1
INS_ACC_BODYFIX | 2
INS_POS1_X | 0
INS_POS1_Y | 0
INS_POS1_Z | 0
INS_POS2_X | 0
INS_POS2_Y | 0
INS_POS2_Z | 0
INS_POS3_X | 0
INS_POS3_Y | 0
INS_POS3_Z | 0
INS_GYR_ID | 3408138
INS_GYR2_ID | 3408162
INS_GYR3_ID | 0
INS_ACC_ID | 3408138
INS_ACC2_ID | 3408162
INS_ACC3_ID | 0
INS_FAST_SAMPLE | 1
INS_LOG_BAT_CNT | 1024
INS_LOG_BAT_MASK | 0
INS_LOG_BAT_OPT | 0
INS_LOG_BAT_LGIN | 20
INS_LOG_BAT_LGCT | 32
INS_ENABLE_MASK | 127
INS_HNTCH_ENABLE | 1
INS_HNTCH_FREQ | 80
INS_HNTCH_BW | 40
INS_HNTCH_ATT | 40
INS_HNTCH_HMNCS | 3
INS_HNTCH_REF | 0
INS_HNTCH_MODE | 1
INS_HNTCH_OPTS | 0
INS_HNTCH_FM_RAT | 1
INS_HNTC2_ENABLE | 0
INS_GYRO_RATE | 1
INS_TCAL1_ENABLE | 0
INS_TCAL2_ENABLE | 0
INS_TCAL3_ENABLE | 0
INS_ACC1_CALTEMP | 42.8744
INS_GYR1_CALTEMP | 32.4879
INS_ACC2_CALTEMP | 44.8068
INS_GYR2_CALTEMP | 33.9372
INS_ACC3_CALTEMP | -300
INS_GYR3_CALTEMP | -300
INS_TCAL_OPTIONS | 0
INS_RAW_LOG_OPT | 0
WPNAV_SPEED | 1000
WPNAV_RADIUS | 200
WPNAV_SPEED_UP | 250
WPNAV_SPEED_DN | 150
WPNAV_ACCEL | 250
WPNAV_ACCEL_Z | 100
WPNAV_RFND_USE | 1
WPNAV_JERK | 1
WPNAV_TER_MARGIN | 10
WPNAV_ACCEL_C | 0
LOIT_ANG_MAX | 0
LOIT_SPEED | 1000
LOIT_ACC_MAX | 500
LOIT_BRK_ACCEL | 300
LOIT_BRK_JERK | 300
LOIT_BRK_DELAY | 0
CIRCLE_RADIUS | 1000
CIRCLE_RATE | 20
CIRCLE_OPTIONS | 1
ATC_SLEW_YAW | 6000
ATC_ACCEL_Y_MAX | 60853.0508
ATC_RATE_FF_ENAB | 1
ATC_ACCEL_R_MAX | 153764.2969
ATC_ACCEL_P_MAX | 159685.4062
ATC_ANGLE_BOOST | 1
ATC_ANG_RLL_P | 13.7147
ATC_ANG_PIT_P | 16.6703
ATC_ANG_YAW_P | 15.1205
ATC_ANG_LIM_TC | 1
ATC_RATE_R_MAX | 0
ATC_RATE_P_MAX | 0
ATC_RATE_Y_MAX | 0
ATC_INPUT_TC | 0.15
ATC_LAND_R_MULT | 1
ATC_LAND_P_MULT | 1
ATC_LAND_Y_MULT | 1
ATC_RAT_RLL_P | 0.07433
ATC_RAT_RLL_I | 0.07433
ATC_RAT_RLL_D | 0.0022524
ATC_RAT_RLL_FF | 0
ATC_RAT_RLL_IMAX | 0.5
ATC_RAT_RLL_FLTT | 20
ATC_RAT_RLL_FLTE | 0
ATC_RAT_RLL_FLTD | 20
ATC_RAT_RLL_SMAX | 0
ATC_RAT_RLL_PDMX | 0
ATC_RAT_RLL_D_FF | 0
ATC_RAT_RLL_NTF | 0
ATC_RAT_RLL_NEF | 0
ATC_RAT_PIT_P | 0.096301
ATC_RAT_PIT_I | 0.096301
ATC_RAT_PIT_D | 0.0034967
ATC_RAT_PIT_FF | 0
ATC_RAT_PIT_IMAX | 0.5
ATC_RAT_PIT_FLTT | 20
ATC_RAT_PIT_FLTE | 0
ATC_RAT_PIT_FLTD | 20
ATC_RAT_PIT_SMAX | 0
ATC_RAT_PIT_PDMX | 0
ATC_RAT_PIT_D_FF | 0
ATC_RAT_PIT_NTF | 0
ATC_RAT_PIT_NEF | 0
ATC_RAT_YAW_P | 0.69511
ATC_RAT_YAW_I | 0.06951
ATC_RAT_YAW_D | 0
ATC_RAT_YAW_FF | 0
ATC_RAT_YAW_IMAX | 0.5
ATC_RAT_YAW_FLTT | 20
ATC_RAT_YAW_FLTE | 4.5125
ATC_RAT_YAW_FLTD | 0
ATC_RAT_YAW_SMAX | 0
ATC_RAT_YAW_PDMX | 0
ATC_RAT_YAW_D_FF | 0
ATC_RAT_YAW_NTF | 0
ATC_RAT_YAW_NEF | 0
ATC_THR_MIX_MIN | 0.1
ATC_THR_MIX_MAX | 0.5
ATC_THR_MIX_MAN | 0.1
ATC_THR_G_BOOST | 0
PSC_POSZ_P | 1
PSC_VELZ_P | 5
PSC_VELZ_I | 0
PSC_VELZ_IMAX | 1000
PSC_VELZ_FLTE | 5
PSC_VELZ_D | 0
PSC_VELZ_FLTD | 5
PSC_VELZ_FF | 0
PSC_ACCZ_P | 0.5
PSC_ACCZ_I | 1
PSC_ACCZ_D | 0
PSC_ACCZ_FF | 0
PSC_ACCZ_IMAX | 800
PSC_ACCZ_FLTT | 0
PSC_ACCZ_FLTE | 20
PSC_ACCZ_FLTD | 0
PSC_ACCZ_SMAX | 0
PSC_ACCZ_PDMX | 0
PSC_ACCZ_D_FF | 0
PSC_ACCZ_NTF | 0
PSC_ACCZ_NEF | 0
PSC_POSXY_P | 1
PSC_VELXY_P | 2
PSC_VELXY_I | 1
PSC_VELXY_IMAX | 1000
PSC_VELXY_FLTE | 5
PSC_VELXY_D | 0.5
PSC_VELXY_FLTD | 5
PSC_VELXY_FF | 0
PSC_ANGLE_MAX | 0
PSC_JERK_XY | 5
PSC_JERK_Z | 5
SR0_RAW_SENS | 0
SR0_EXT_STAT | 0
SR0_RC_CHAN | 0
SR0_RAW_CTRL | 0
SR0_POSITION | 0
SR0_EXTRA1 | 0
SR0_EXTRA2 | 0
SR0_EXTRA3 | 0
SR0_PARAMS | 0
SR0_ADSB | 0
SR1_RAW_SENS | 2
SR1_EXT_STAT | 2
SR1_RC_CHAN | 2
SR1_RAW_CTRL | 0
SR1_POSITION | 3
SR1_EXTRA1 | 10
SR1_EXTRA2 | 10
SR1_EXTRA3 | 3
SR1_PARAMS | 0
SR1_ADSB | 0
SR2_RAW_SENS | 0
SR2_EXT_STAT | 0
SR2_RC_CHAN | 0
SR2_RAW_CTRL | 0
SR2_POSITION | 0
SR2_EXTRA1 | 0
SR2_EXTRA2 | 0
SR2_EXTRA3 | 0
SR2_PARAMS | 0
SR2_ADSB | 0
SR3_RAW_SENS | 0
SR3_EXT_STAT | 0
SR3_RC_CHAN | 0
SR3_RAW_CTRL | 0
SR3_POSITION | 0
SR3_EXTRA1 | 0
SR3_EXTRA2 | 0
SR3_EXTRA3 | 0
SR3_PARAMS | 0
SR3_ADSB | 0
SR4_RAW_SENS | 0
SR4_EXT_STAT | 0
SR4_RC_CHAN | 0
SR4_RAW_CTRL | 0
SR4_POSITION | 0
SR4_EXTRA1 | 0
SR4_EXTRA2 | 0
SR4_EXTRA3 | 0
SR4_PARAMS | 0
SR4_ADSB | 0
SR5_RAW_SENS | 0
SR5_EXT_STAT | 0
SR5_RC_CHAN | 0
SR5_RAW_CTRL | 0
SR5_POSITION | 0
SR5_EXTRA1 | 0
SR5_EXTRA2 | 0
SR5_EXTRA3 | 0
SR5_PARAMS | 0
SR5_ADSB | 0
SR6_RAW_SENS | 0
SR6_EXT_STAT | 0
SR6_RC_CHAN | 0
SR6_RAW_CTRL | 0
SR6_POSITION | 0
SR6_EXTRA1 | 0
SR6_EXTRA2 | 0
SR6_EXTRA3 | 0
SR6_PARAMS | 0
SR6_ADSB | 0
AHRS_GPS_GAIN | 1
AHRS_GPS_USE | 1
AHRS_YAW_P | 0.2
AHRS_RP_P | 0.2
AHRS_WIND_MAX | 0
AHRS_TRIM_X | 0.0064894
AHRS_TRIM_Y | -0.0038617
AHRS_TRIM_Z | 0
AHRS_ORIENTATION | 0
AHRS_COMP_BETA | 0.1
AHRS_GPS_MINSATS | 6
AHRS_EKF_TYPE | 3
AHRS_OPTIONS | 0
MNT1_TYPE | 0
MNT2_TYPE | 0
BATT_MONITOR | 4
BATT_CAPACITY | 9000
BATT_SERIAL_NUM | -1
BATT_LOW_TIMER | 10
BATT_FS_VOLTSRC | 0
BATT_LOW_VOLT | 13.5
BATT_LOW_MAH | 0
BATT_CRT_VOLT | 0
BATT_CRT_MAH | 0
BATT_FS_LOW_ACT | 2
BATT_FS_CRT_ACT | 2
BATT_ARM_VOLT | 0
BATT_ARM_MAH | 0
BATT_OPTIONS | 0
BATT_VOLT_PIN | 10
BATT_CURR_PIN | 11
BATT_VOLT_MULT | 11.0401
BATT_AMP_PERVLT | 114
BATT_AMP_OFFSET | 0
BATT_VLT_OFFSET | 0
BATT2_MONITOR | 0
BATT3_MONITOR | 0
BATT4_MONITOR | 0
BATT5_MONITOR | 0
BATT6_MONITOR | 0
BATT7_MONITOR | 0
BATT8_MONITOR | 0
BATT9_MONITOR | 0
BRD_SER1_RTSCTS | 2
BRD_SAFETY_DEFLT | 0
BRD_SERIAL_NUM | 0
BRD_SAFETY_MASK | 16368
BRD_SAFETYOPTION | 0
BRD_RTC_TYPES | 1
BRD_RTC_TZ_MIN | 0
BRD_SD_SLOWDOWN | 0
BRD_OPTIONS | 1
BRD_BOOT_DELAY | 0
BRD_ALT_CONFIG | 0
BRD_SD_MISSION | 0
BRD_SD_FENCE | 0
CAN_P1_DRIVER | 0
CAN_D1_PROTOCOL | 1
CAN_D1_PROTOCOL2 | 0
CAN_SLCAN_CPORT | 0
CAN_SLCAN_SERNUM | -1
CAN_SLCAN_TIMOUT | 0
CAN_SLCAN_SDELAY | 1
CAN_LOGLEVEL | 0
SPRAY_ENABLE | 0
BARO1_GND_PRESS | 101045.7578
BARO_GND_TEMP | 0
BARO_ALT_OFFSET | 0
BARO_PRIMARY | 0
BARO_EXT_BUS | -1
BARO2_GND_PRESS | 0
BARO3_GND_PRESS | 0
BARO_FLTR_RNG | 0
BARO_PROBE_EXT | 0
BARO1_DEVID | 423425
BARO2_DEVID | 0
BARO3_DEVID | 0
BARO1_WCF_ENABLE | 0
BARO2_WCF_ENABLE | 0
BARO3_WCF_ENABLE | 0
BARO_FIELD_ELV | 0
BARO_ALTERR_MAX | 2000
BARO_OPTIONS | 0
GPS_NAVFILTER | 8
GPS_AUTO_SWITCH | 1
GPS_SBAS_MODE | 2
GPS_MIN_ELEV | -100
GPS_INJECT_TO | 127
GPS_SBP_LOGMASK | -256
GPS_RAW_DATA | 0
GPS_SAVE_CFG | 2
GPS_AUTO_CONFIG | 1
GPS_BLEND_MASK | 5
GPS_DRV_OPTIONS | 0
GPS_PRIMARY | 0
GPS1_TYPE | 1
GPS1_GNSS_MODE | 0
GPS1_RATE_MS | 200
GPS1_POS_X | 0
GPS1_POS_Y | 0
GPS1_POS_Z | 0
GPS1_DELAY_MS | 0
GPS1_COM_PORT | 1
GPS1_MB_TYPE | 0
GPS1_CAN_NODEID | 0
GPS1_CAN_OVRIDE | 0
GPS2_TYPE | 0
SCHED_DEBUG | 0
SCHED_LOOP_RATE | 400
SCHED_OPTIONS | 0
AVOID_ENABLE | 3
AVOID_ANGLE_MAX | 1000
AVOID_DIST_MAX | 5
AVOID_MARGIN | 2
AVOID_BEHAVE | 0
AVOID_BACKUP_SPD | 0.75
AVOID_ALT_MIN | 0
AVOID_ACCEL_MAX | 3
AVOID_BACKUP_DZ | 0.1
AVOID_BACKZ_SPD | 0.75
RALLY_TOTAL | 0
RALLY_LIMIT_KM | 0.3
RALLY_INCL_HOME | 1
MOT_YAW_HEADROOM | 200
MOT_THST_EXPO | 0.65
MOT_SPIN_MAX | 0.95
MOT_BAT_VOLT_MAX | 0
MOT_BAT_VOLT_MIN | 0
MOT_BAT_CURR_MAX | 0
MOT_PWM_TYPE | 0
MOT_PWM_MIN | 1000
MOT_PWM_MAX | 2000
MOT_SPIN_MIN | 0.15
MOT_SPIN_ARM | 0.1
MOT_BAT_CURR_TC | 5
MOT_THST_HOVER | 0.24958
MOT_HOVER_LEARN | 2
MOT_SAFE_DISARM | 0
MOT_SPOOL_TIME | 0.5
MOT_BOOST_SCALE | 0
MOT_BAT_IDX | 0
MOT_SLEW_UP_TIME | 0
MOT_SLEW_DN_TIME | 0
MOT_SAFE_TIME | 1
MOT_OPTIONS | 0
MOT_SPOOL_TIM_DN | 0
RCMAP_ROLL | 1
RCMAP_PITCH | 2
RCMAP_THROTTLE | 3
RCMAP_YAW | 4
EK3_ENABLE | 1
EK3_VELNE_M_NSE | 0.3
EK3_VELD_M_NSE | 0.5
EK3_VEL_I_GATE | 500
EK3_POSNE_M_NSE | 0.5
EK3_POS_I_GATE | 500
EK3_GLITCH_RAD | 25
EK3_ALT_M_NSE | 2
EK3_HGT_I_GATE | 500
EK3_HGT_DELAY | 60
EK3_MAG_M_NSE | 0.05
EK3_MAG_CAL | 3
EK3_MAG_I_GATE | 300
EK3_EAS_M_NSE | 1.4
EK3_EAS_I_GATE | 400
EK3_RNG_M_NSE | 0.5
EK3_RNG_I_GATE | 500
EK3_MAX_FLOW | 2.5
EK3_FLOW_M_NSE | 0.25
EK3_FLOW_I_GATE | 300
EK3_FLOW_DELAY | 10
EK3_GYRO_P_NSE | 0.015
EK3_ACC_P_NSE | 0.35
EK3_GBIAS_P_NSE | 0.001
EK3_ABIAS_P_NSE | 0.02
EK3_WIND_P_NSE | 0.2
EK3_WIND_PSCALE | 1
EK3_GPS_CHECK | 31
EK3_IMU_MASK | 1
EK3_CHECK_SCALE | 100
EK3_NOAID_M_NSE | 10
EK3_BETA_MASK | 0
EK3_YAW_M_NSE | 0.5
EK3_YAW_I_GATE | 300
EK3_TAU_OUTPUT | 25
EK3_MAGE_P_NSE | 0.001
EK3_MAGB_P_NSE | 0.0001
EK3_RNG_USE_HGT | -1
EK3_TERR_GRAD | 0.1
EK3_BCN_M_NSE | 1
EK3_BCN_I_GTE | 500
EK3_BCN_DELAY | 50
EK3_RNG_USE_SPD | 2
EK3_ACC_BIAS_LIM | 1
EK3_MAG_MASK | 0
EK3_OGN_HGT_MASK | 0
EK3_VIS_VERR_MIN | 0.1
EK3_VIS_VERR_MAX | 0.9
EK3_WENC_VERR | 0.1
EK3_FLOW_USE | 1
EK3_HRT_FILT | 2
EK3_MAG_EF_LIM | 50
EK3_GSF_RUN_MASK | 3
EK3_GSF_USE_MASK | 3
EK3_GSF_RST_MAX | 2
EK3_ERR_THRESH | 0.2
EK3_AFFINITY | 0
EK3_SRC1_POSXY | 3
EK3_SRC1_VELXY | 3
EK3_SRC1_POSZ | 1
EK3_SRC1_VELZ | 3
EK3_SRC1_YAW | 1
EK3_SRC2_POSXY | 0
EK3_SRC2_VELXY | 0
EK3_SRC2_POSZ | 1
EK3_SRC2_VELZ | 0
EK3_SRC2_YAW | 0
EK3_SRC3_POSXY | 0
EK3_SRC3_VELXY | 0
EK3_SRC3_POSZ | 1
EK3_SRC3_VELZ | 0
EK3_SRC3_YAW | 0
EK3_SRC_OPTIONS | 1
EK3_DRAG_BCOEF_X | 0
EK3_DRAG_BCOEF_Y | 0
EK3_DRAG_M_NSE | 0.5
EK3_DRAG_MCOEF | 0
EK3_OGNM_TEST_SF | 2
EK3_GND_EFF_DZ | 4
EK3_PRIMARY | 0
EK3_LOG_LEVEL | 0
EK3_GPS_VACC_MAX | 0
EK3_OPTIONS | 0
MIS_TOTAL | 7
MIS_RESTART | 0
MIS_OPTIONS | 0
RSSI_TYPE | 0
RNGFND1_TYPE | 0
RNGFND2_TYPE | 0
RNGFND3_TYPE | 0
RNGFND4_TYPE | 0
RNGFND5_TYPE | 0
RNGFND6_TYPE | 0
RNGFND7_TYPE | 0
RNGFND8_TYPE | 0
RNGFND9_TYPE | 0
RNGFNDA_TYPE | 0
TERRAIN_ENABLE | 1
TERRAIN_SPACING | 100
TERRAIN_OPTIONS | 0
TERRAIN_MARGIN | 0.05
TERRAIN_OFS_MAX | 30
TERRAIN_CACHE_SZ | 12
FLOW_TYPE | 0
PLND_ENABLED | 0
RPM1_TYPE | 0
RPM2_TYPE | 0
ADSB_TYPE | 0
AVD_ENABLE | 0
NTF_LED_BRIGHT | 3
NTF_BUZZ_TYPES | 5
NTF_LED_OVERRIDE | 0
NTF_DISPLAY_TYPE | 0
NTF_BUZZ_PIN | -1
NTF_LED_TYPES | 25031
NTF_BUZZ_ON_LVL | 1
NTF_BUZZ_VOLUME | 100
NTF_LED_LEN | 1
THROW_MOT_START | 0
THROW_ALT_MIN | 0
THROW_ALT_MAX | 0
OSD_TYPE | 1
OSD_CHAN | 0
OSD1_ENABLE | 1
OSD1_CHAN_MIN | 900
OSD1_CHAN_MAX | 2100
OSD1_ALTITUDE_EN | 1
OSD1_ALTITUDE_X | 23
OSD1_ALTITUDE_Y | 8
OSD1_BAT_VOLT_EN | 1
OSD1_BAT_VOLT_X | 24
OSD1_BAT_VOLT_Y | 1
OSD1_RSSI_EN | 1
OSD1_RSSI_X | 1
OSD1_RSSI_Y | 1
OSD1_CURRENT_EN | 1
OSD1_CURRENT_X | 25
OSD1_CURRENT_Y | 2
OSD1_BATUSED_EN | 1
OSD1_BATUSED_X | 23
OSD1_BATUSED_Y | 3
OSD1_SATS_EN | 1
OSD1_SATS_X | 1
OSD1_SATS_Y | 3
OSD1_FLTMODE_EN | 1
OSD1_FLTMODE_X | 2
OSD1_FLTMODE_Y | 8
OSD1_MESSAGE_EN | 1
OSD1_MESSAGE_X | 2
OSD1_MESSAGE_Y | 6
OSD1_GSPEED_EN | 1
OSD1_GSPEED_X | 2
OSD1_GSPEED_Y | 14
OSD1_HORIZON_EN | 1
OSD1_HORIZON_X | 14
OSD1_HORIZON_Y | 8
OSD1_HOME_EN | 1
OSD1_HOME_X | 14
OSD1_HOME_Y | 1
OSD1_HEADING_EN | 1
OSD1_HEADING_X | 13
OSD1_HEADING_Y | 2
OSD1_THROTTLE_EN | 1
OSD1_THROTTLE_X | 24
OSD1_THROTTLE_Y | 11
OSD1_COMPASS_EN | 1
OSD1_COMPASS_X | 15
OSD1_COMPASS_Y | 3
OSD1_WIND_EN | 0
OSD1_WIND_X | 2
OSD1_WIND_Y | 12
OSD1_ASPEED_EN | 0
OSD1_ASPEED_X | 2
OSD1_ASPEED_Y | 13
OSD1_VSPEED_EN | 1
OSD1_VSPEED_X | 24
OSD1_VSPEED_Y | 9
OSD1_ESCTEMP_EN | 0
OSD1_ESCTEMP_X | 24
OSD1_ESCTEMP_Y | 13
OSD1_ESCRPM_EN | 0
OSD1_ESCRPM_X | 22
OSD1_ESCRPM_Y | 12
OSD1_ESCAMPS_EN | 0
OSD1_ESCAMPS_X | 24
OSD1_ESCAMPS_Y | 14
OSD1_GPSLAT_EN | 1
OSD1_GPSLAT_X | 9
OSD1_GPSLAT_Y | 13
OSD1_GPSLONG_EN | 1
OSD1_GPSLONG_X | 9
OSD1_GPSLONG_Y | 14
OSD1_ROLL_EN | 0
OSD1_ROLL_X | 0
OSD1_ROLL_Y | 0
OSD1_PITCH_EN | 0
OSD1_PITCH_X | 0
OSD1_PITCH_Y | 0
OSD1_TEMP_EN | 0
OSD1_TEMP_X | 0
OSD1_TEMP_Y | 0
OSD1_HDOP_EN | 0
OSD1_HDOP_X | 0
OSD1_HDOP_Y | 0
OSD1_WAYPOINT_EN | 0
OSD1_WAYPOINT_X | 0
OSD1_WAYPOINT_Y | 0
OSD1_XTRACK_EN | 0
OSD1_XTRACK_X | 0
OSD1_XTRACK_Y | 0
OSD1_DIST_EN | 0
OSD1_DIST_X | 22
OSD1_DIST_Y | 11
OSD1_STATS_EN | 0
OSD1_STATS_X | 0
OSD1_STATS_Y | 0
OSD1_FLTIME_EN | 0
OSD1_FLTIME_X | 23
OSD1_FLTIME_Y | 10
OSD1_CLIMBEFF_EN | 0
OSD1_CLIMBEFF_X | 0
OSD1_CLIMBEFF_Y | 0
OSD1_EFF_EN | 0
OSD1_EFF_X | 22
OSD1_EFF_Y | 10
OSD1_BTEMP_EN | 0
OSD1_BTEMP_X | 0
OSD1_BTEMP_Y | 0
OSD1_ATEMP_EN | 0
OSD1_ATEMP_X | 0
OSD1_ATEMP_Y | 0
OSD1_BAT2_VLT_EN | 0
OSD1_BAT2_VLT_X | 0
OSD1_BAT2_VLT_Y | 0
OSD1_BAT2USED_EN | 0
OSD1_BAT2USED_X | 0
OSD1_BAT2USED_Y | 0
OSD1_ASPD2_EN | 0
OSD1_ASPD2_X | 0
OSD1_ASPD2_Y | 0
OSD1_ASPD1_EN | 0
OSD1_ASPD1_X | 0
OSD1_ASPD1_Y | 0
OSD1_CLK_EN | 0
OSD1_CLK_X | 0
OSD1_CLK_Y | 0
OSD1_SIDEBARS_EN | 0
OSD1_SIDEBARS_X | 4
OSD1_SIDEBARS_Y | 5
OSD1_CRSSHAIR_EN | 0
OSD1_CRSSHAIR_X | 0
OSD1_CRSSHAIR_Y | 0
OSD1_HOMEDIST_EN | 1
OSD1_HOMEDIST_X | 1
OSD1_HOMEDIST_Y | 1
OSD1_HOMEDIR_EN | 1
OSD1_HOMEDIR_X | 1
OSD1_HOMEDIR_Y | 1
OSD1_POWER_EN | 1
OSD1_POWER_X | 1
OSD1_POWER_Y | 1
OSD1_CELLVOLT_EN | 1
OSD1_CELLVOLT_X | 1
OSD1_CELLVOLT_Y | 1
OSD1_BATTBAR_EN | 1
OSD1_BATTBAR_X | 1
OSD1_BATTBAR_Y | 1
OSD1_ARMING_EN | 1
OSD1_ARMING_X | 1
OSD1_ARMING_Y | 1
OSD1_PLUSCODE_EN | 0
OSD1_PLUSCODE_X | 0
OSD1_PLUSCODE_Y | 0
OSD1_CALLSIGN_EN | 0
OSD1_CALLSIGN_X | 0
OSD1_CALLSIGN_Y | 0
OSD1_CURRENT2_EN | 0
OSD1_CURRENT2_X | 0
OSD1_CURRENT2_Y | 0
OSD1_VTX_PWR_EN | 0
OSD1_VTX_PWR_X | 0
OSD1_VTX_PWR_Y | 0
OSD1_TER_HGT_EN | 0
OSD1_TER_HGT_X | 23
OSD1_TER_HGT_Y | 7
OSD1_AVGCELLV_EN | 0
OSD1_AVGCELLV_X | 24
OSD1_AVGCELLV_Y | 3
OSD1_RESTVOLT_EN | 0
OSD1_RESTVOLT_X | 24
OSD1_RESTVOLT_Y | 2
OSD1_FENCE_EN | 0
OSD1_FENCE_X | 14
OSD1_FENCE_Y | 9
OSD1_RNGF_EN | 0
OSD1_RNGF_X | 0
OSD1_RNGF_Y | 0
OSD1_ACRVOLT_EN | 0
OSD1_ACRVOLT_X | 24
OSD1_ACRVOLT_Y | 4
OSD1_RPM_EN | 0
OSD1_RPM_X | 2
OSD1_RPM_Y | 2
OSD2_ENABLE | 0
OSD3_ENABLE | 0
OSD4_ENABLE | 0
OSD_SW_METHOD | 0
OSD_OPTIONS | 1
OSD_FONT | 0
OSD_V_OFFSET | 16
OSD_H_OFFSET | 32
OSD_W_RSSI | 30
OSD_W_NSAT | 9
OSD_W_BATVOLT | 10
OSD_UNITS | 0
OSD_MSG_TIME | 10
OSD_ARM_SCR | 0
OSD_DSARM_SCR | 0
OSD_FS_SCR | 0
OSD_BTN_DELAY | 300
OSD_W_TERR | -1
OSD_W_AVGCELLV | 3.6
OSD_CELL_COUNT | -1
OSD_W_RESTVOLT | 10
OSD_W_ACRVOLT | 3.6
OSD_SB_H_OFS | 0
OSD_SB_V_EXT | 0
OSD5_ENABLE | 0
OSD6_ENABLE | 0
OSD1_LINK_Q_EN | 0
OSD1_LINK_Q_X | 1
OSD1_LINK_Q_Y | 1
OSD1_TXT_RES | 0
OSD1_FONT | 0
OSD1_ESC_IDX | 0
OSD2_LINK_Q_EN | 0
OSD2_LINK_Q_X | 1
OSD2_LINK_Q_Y | 1
OSD2_TXT_RES | 0
OSD2_FONT | 0
OSD2_ESC_IDX | 0
OSD3_LINK_Q_EN | 0
OSD3_LINK_Q_X | 1
OSD3_LINK_Q_Y | 1
OSD3_TXT_RES | 0
OSD3_FONT | 0
OSD3_ESC_IDX | 0
OSD4_LINK_Q_EN | 0
OSD4_LINK_Q_X | 1
OSD4_LINK_Q_Y | 1
OSD4_TXT_RES | 0
OSD4_FONT | 0
OSD4_ESC_IDX | 0
OSD_TYPE2 | 0
WP_NAVALT_MIN | 0
BTN_ENABLE | 0
THROW_NEXTMODE | 18
THROW_TYPE | 0
GND_EFFECT_COMP | 1
DEV_OPTIONS | 0
BCN_TYPE | 0
PRX_IGN_GND | 0
PRX_LOG_RAW | 0
PRX_FILT | 0.25
PRX_ALT_MIN | 1
PRX1_TYPE | 0
PRX2_TYPE | 0
PRX3_TYPE | 0
PRX4_TYPE | 0
PRX5_TYPE | 0
ACRO_THR_MID | 0
SYSID_ENFORCE | 0
FRAME_CLASS | 1
SERVO1_MIN | 1100
SERVO1_MAX | 1900
SERVO1_TRIM | 1500
SERVO1_REVERSED | 0
SERVO1_FUNCTION | 33
SERVO2_MIN | 1100
SERVO2_MAX | 1900
SERVO2_TRIM | 1500
SERVO2_REVERSED | 0
SERVO2_FUNCTION | 34
SERVO3_MIN | 1100
SERVO3_MAX | 1900
SERVO3_TRIM | 1500
SERVO3_REVERSED | 0
SERVO3_FUNCTION | 35
SERVO4_MIN | 1100
SERVO4_MAX | 1900
SERVO4_TRIM | 1500
SERVO4_REVERSED | 0
SERVO4_FUNCTION | 36
SERVO5_MIN | 1100
SERVO5_MAX | 1900
SERVO5_TRIM | 1500
SERVO5_REVERSED | 0
SERVO5_FUNCTION | 0
SERVO6_MIN | 1100
SERVO6_MAX | 1900
SERVO6_TRIM | 1500
SERVO6_REVERSED | 0
SERVO6_FUNCTION | 0
SERVO7_MIN | 1100
SERVO7_MAX | 1900
SERVO7_TRIM | 1500
SERVO7_REVERSED | 0
SERVO7_FUNCTION | 0
SERVO8_MIN | 1100
SERVO8_MAX | 1900
SERVO8_TRIM | 1500
SERVO8_REVERSED | 0
SERVO8_FUNCTION | 0
SERVO9_MIN | 1100
SERVO9_MAX | 1900
SERVO9_TRIM | 1500
SERVO9_REVERSED | 0
SERVO9_FUNCTION | 0
SERVO10_MIN | 1100
SERVO10_MAX | 1900
SERVO10_TRIM | 1500
SERVO10_REVERSED | 0
SERVO10_FUNCTION | 0
SERVO11_MIN | 1100
SERVO11_MAX | 1900
SERVO11_TRIM | 1500
SERVO11_REVERSED | 0
SERVO11_FUNCTION | 0
SERVO12_MIN | 1100
SERVO12_MAX | 1900
SERVO12_TRIM | 1500
SERVO12_REVERSED | 0
SERVO12_FUNCTION | 95
SERVO13_MIN | 1100
SERVO13_MAX | 1900
SERVO13_TRIM | 1500
SERVO13_REVERSED | 0
SERVO13_FUNCTION | 94
SERVO14_MIN | 1100
SERVO14_MAX | 1900
SERVO14_TRIM | 1500
SERVO14_REVERSED | 0
SERVO14_FUNCTION | 0
SERVO15_MIN | 1100
SERVO15_MAX | 1900
SERVO15_TRIM | 1500
SERVO15_REVERSED | 0
SERVO15_FUNCTION | 0
SERVO16_MIN | 1100
SERVO16_MAX | 1900
SERVO16_TRIM | 1500
SERVO16_REVERSED | 0
SERVO16_FUNCTION | 0
SERVO_RATE | 50
SERVO_VOLZ_MASK | 0
SERVO_VOLZ_RANGE | 200
SERVO_SBUS_RATE | 50
SERVO_BLH_MASK | 0
SERVO_BLH_AUTO | 1
SERVO_BLH_TEST | 0
SERVO_BLH_TMOUT | 0
SERVO_BLH_TRATE | 10
SERVO_BLH_DEBUG | 0
SERVO_BLH_OTYPE | 0
SERVO_BLH_PORT | 0
SERVO_BLH_POLES | 14
SERVO_BLH_3DMASK | 0
SERVO_BLH_RVMASK | 0
SERVO_ROB_POSMIN | 0
SERVO_ROB_POSMAX | 4095
SERVO_FTW_MASK | 0
SERVO_FTW_RVMASK | 0
SERVO_FTW_POLES | 14
SERVO_DSHOT_RATE | 0
SERVO_DSHOT_ESC | 0
SERVO_GPIO_MASK | 0
SERVO_RC_FS_MSK | 0
SERVO_32_ENABLE | 0
RC1_MIN | 1051
RC1_TRIM | 1501
RC1_MAX | 1951
RC1_REVERSED | 0
RC1_DZ | 20
RC1_OPTION | 0
RC2_MIN | 1051
RC2_TRIM | 1501
RC2_MAX | 1951
RC2_REVERSED | 0
RC2_DZ | 20
RC2_OPTION | 0
RC3_MIN | 1051
RC3_TRIM | 1501
RC3_MAX | 1951
RC3_REVERSED | 0
RC3_DZ | 30
RC3_OPTION | 0
RC4_MIN | 1051
RC4_TRIM | 1501
RC4_MAX | 1951
RC4_REVERSED | 0
RC4_DZ | 20
RC4_OPTION | 0
RC5_MIN | 1051
RC5_TRIM | 1501
RC5_MAX | 1951
RC5_REVERSED | 0
RC5_DZ | 0
RC5_OPTION | 0
RC6_MIN | 1051
RC6_TRIM | 1501
RC6_MAX | 1951
RC6_REVERSED | 0
RC6_DZ | 0
RC6_OPTION | 0
RC7_MIN | 1051
RC7_TRIM | 1051
RC7_MAX | 1951
RC7_REVERSED | 0
RC7_DZ | 0
RC7_OPTION | 0
RC8_MIN | 1051
RC8_TRIM | 1051
RC8_MAX | 1951
RC8_REVERSED | 0
RC8_DZ | 0
RC8_OPTION | 0
RC9_MIN | 1051
RC9_TRIM | 1051
RC9_MAX | 1951
RC9_REVERSED | 0
RC9_DZ | 0
RC9_OPTION | 16
RC10_MIN | 1051
RC10_TRIM | 1051
RC10_MAX | 1951
RC10_REVERSED | 0
RC10_DZ | 0
RC10_OPTION | 4
RC11_MIN | 1051
RC11_TRIM | 1501
RC11_MAX | 1951
RC11_REVERSED | 0
RC11_DZ | 0
RC11_OPTION | 0
RC12_MIN | 1051
RC12_TRIM | 1501
RC12_MAX | 1951
RC12_REVERSED | 0
RC12_DZ | 0
RC12_OPTION | 0
RC13_MIN | 1100
RC13_TRIM | 1500
RC13_MAX | 1900
RC13_REVERSED | 0
RC13_DZ | 0
RC13_OPTION | 0
RC14_MIN | 1100
RC14_TRIM | 1500
RC14_MAX | 1900
RC14_REVERSED | 0
RC14_DZ | 0
RC14_OPTION | 0
RC15_MIN | 1100
RC15_TRIM | 1500
RC15_MAX | 1900
RC15_REVERSED | 0
RC15_DZ | 0
RC15_OPTION | 0
RC16_MIN | 1100
RC16_TRIM | 1500
RC16_MAX | 1900
RC16_REVERSED | 0
RC16_DZ | 0
RC16_OPTION | 0
RC_OVERRIDE_TIME | 3
RC_OPTIONS | 32
RC_PROTOCOLS | 1
RC_FS_TIMEOUT | 1
TCAL_ENABLED | 0
SRTL_ACCURACY | 2
SRTL_POINTS | 300
SRTL_OPTIONS | 0
WINCH_TYPE | 0
PILOT_SPEED_DN | 0
LAND_ALT_LOW | 1000
FHLD_XY_P | 0.2
FHLD_XY_I | 0.3
FHLD_XY_IMAX | 3000
FHLD_XY_FILT_HZ | 5
FHLD_FLOW_MAX | 0.6
FHLD_FILT_HZ | 5
FHLD_QUAL_MIN | 10
FHLD_BRAKE_RATE | 8
FOLL_ENABLE | 0
AUTOTUNE_AXES | 7
AUTOTUNE_AGGR | 0.1
AUTOTUNE_MIN_D | 0.001
TUNE_MIN | 0
TUNE_MAX | 0
OA_TYPE | 0
SID_AXIS | 0
FS_VIBE_ENABLE | 1
FS_OPTIONS | 0
ZIGZ_AUTO_ENABLE | 0
ACRO_OPTIONS | 0
AUTO_OPTIONS | 3
GUID_OPTIONS | 0
FS_GCS_TIMEOUT | 5
RTL_OPTIONS | 0
FLIGHT_OPTIONS | 0
RNGFND_FILT | 0.5
GUID_TIMEOUT | 3
SURFTRAK_MODE | 1
FS_DR_ENABLE | 2
FS_DR_TIMEOUT | 30
ACRO_RP_RATE | 360
ACRO_RP_EXPO | 0.3
ACRO_RP_RATE_TC | 0
ACRO_Y_RATE | 202.5
ACRO_Y_EXPO | 0
ACRO_Y_RATE_TC | 0
PILOT_Y_RATE | 202.5
PILOT_Y_EXPO | 0
PILOT_Y_RATE_TC | 0
TKOFF_SLEW_TIME | 2
TKOFF_RPM_MIN | 0
WVANE_ENABLE | 0
PLDP_THRESH | 0.9
PLDP_RNG_MAX | 0
PLDP_DELAY | 0
PLDP_SPEED_DN | 0
SURFTRAK_TC | 1
TKOFF_THR_MAX | 0.9
TKOFF_RPM_MAX | 0
FS_EKF_FILT | 5
CAM_RC_TYPE | 0
FFT_ENABLE | 0
VISO_TYPE | 0
VTX_ENABLE | 0
MSP_OSD_NCELLS | 0
MSP_OPTIONS | 0
FRSKY_UPLINK_ID | 13
FRSKY_DNLINK1_ID | 20
FRSKY_DNLINK2_ID | 7
FRSKY_DNLINK_ID | 27
FRSKY_OPTIONS | 0
GEN_TYPE | 0
EAHRS_TYPE | 0
EFI_TYPE | 0
ARSPD_ENABLE | 0
CUST_ROT_ENABLE | 0
ESC_TLM_MAV_OFS | 0
FENCE_ENABLE | 1
FENCE_TYPE | 3
FENCE_ACTION | 1
FENCE_ALT_MAX | 120
FENCE_RADIUS | 1500
FENCE_MARGIN | 10
FENCE_TOTAL | 0
FENCE_ALT_MIN | -10
FENCE_AUTOENABLE | 0
FENCE_OPTIONS | 0
NMEA_RATE_MS | 100
NMEA_MSG_EN | 3
KDE_NPOLE | 14
FLTMODE_GCSBLOCK | 0
FILT1_TYPE | 0
FILT2_TYPE | 0
FILT3_TYPE | 0
FILT4_TYPE | 0
FILT5_TYPE | 0
FILT6_TYPE | 0
FILT7_TYPE | 0
FILT8_TYPE | 0
STAT_BOOTCNT | 171
STAT_FLTTIME | 60570
STAT_RUNTIME | 112804
STAT_RESET | 1
SCR_ENABLE | 1
SCR_VM_I_COUNT | 10000
SCR_HEAP_SIZE | 204800
SCR_DEBUG_OPTS | 0
SCR_USER1 | 0
SCR_USER2 | 0
SCR_USER3 | 0
SCR_USER4 | 0
SCR_USER5 | 0
SCR_USER6 | 0
SCR_DIR_DISABLE | 0
SCR_LD_CHECKSUM | -1
SCR_RUN_CHECKSUM | -1
SCR_THD_PRIORITY | 0
SCR_SDEV_EN | 0
LOG_BACKEND_TYPE | 1
LOG_FILE_BUFSIZE | 200
LOG_DISARMED | 0
LOG_REPLAY | 0
LOG_FILE_DSRMROT | 0
LOG_MAV_BUFSIZE | 8
LOG_FILE_TIMEOUT | 5
LOG_FILE_MB_FREE | 500
LOG_FILE_RATEMAX | 0
LOG_MAV_RATEMAX | 0
LOG_DARM_RATEMAX | 0
LOG_MAX_FILES | 500
GRIP_ENABLE | 0
SERIAL0_BAUD | 115
SERIAL0_PROTOCOL | 2
SERIAL1_PROTOCOL | 2
SERIAL1_BAUD | 57
SERIAL2_PROTOCOL | -1
SERIAL2_BAUD | 57
SERIAL3_PROTOCOL | -1
SERIAL3_BAUD | 38
SERIAL4_PROTOCOL | 5
SERIAL4_BAUD | 38
SERIAL5_PROTOCOL | 16
SERIAL5_BAUD | 115
SERIAL6_PROTOCOL | 23
SERIAL6_BAUD | 115
SERIAL1_OPTIONS | 0
SERIAL2_OPTIONS | 0
SERIAL3_OPTIONS | 0
SERIAL4_OPTIONS | 0
SERIAL5_OPTIONS | 0
SERIAL6_OPTIONS | 0
SERIAL_PASS1 | 0
SERIAL_PASS2 | -1
SERIAL_PASSTIMO | 15
SERIAL7_PROTOCOL | 1
SERIAL7_BAUD | 115
SERIAL7_OPTIONS | 0
SERIAL8_PROTOCOL | 22
SERIAL8_BAUD | 115200
SERIAL8_OPTIONS | 0

## Messages
Messages
MODE CHANGED → 5
[MSG] ArduCopter V4.6.2 (1ebd4d99)
[MSG] ChibiOS: 88b84600
[MSG] MatekH743 003D0030 33335112 35353936
[MSG] Param space used: 1336/5376
[MSG] RC Protocol: SBUS
[MSG] RCOut: PWM:1-10 NeoP:11-13
[MSG] New mission
[MSG] New rally
[MSG] New fence
[MSG] Frame: QUAD/X
MODE CHANGED → 5
[MSG] GPS 1: probing for u-blox at 230400 baud
[MSG] u-blox 1 HW: 000A0000 SW: ROM SPG 5.10 (7b202e)
[EV] Event
[EV] Event
[EV] Event
[MSG] EKF3 IMU0 MAG0 in-flight yaw alignment complete
[EV] Event
[MSG] Vibration compensation ON
[MSG] Crash: Disarming: AngErr=151>30, Accel=0.1<3.0
[EV] Event
[EV] Event
[EV] Event
[EV] Event
[MSG] Vibration compensation OFF
[MSG] PreArm: Check mag field (xy diff:134>100)
[MSG] GCS Failsafe
[MSG] PreArm: GCS failsafe on
[MSG] GCS Failsafe Cleared
[MSG] GCS Failsafe
[MSG] PreArm: GCS failsafe on
[MSG] Radio Failsafe - Disarming
[MSG] PreArm: GCS failsafe on
[MSG] PreArm: Radio failsafe on
[MSG] PreArm: GCS failsafe on
[MSG] PreArm: Radio failsafe on
[MSG] Radio Failsafe Cleared
[MSG] Arm: GCS failsafe on
[MSG] GCS Failsafe Cleared
[MSG] ArduCopter V4.6.2 (1ebd4d99)
[MSG] ChibiOS: 88b84600
[MSG] MatekH743 003D0030 33335112 35353936
[MSG] RCOut: PWM:1-10 NeoP:11-13
[MSG] IMU0: fast sampling 2.0kHz/2.0kHz
[MSG] IMU1: normal sampling 1.0kHz/1.0kHz
[MSG] Frame: QUAD/X
[EV] Event
MODE CHANGED → 5
[EV] Event
[EV] Event
[EV] Event
[EV] Event
[MSG] GCS Failsafe
[MSG] Radio Failsafe - Disarming
[MSG] PreArm: GCS failsafe on
[MSG] PreArm: Radio failsafe on
[MSG] GPS Glitch or Compass error
[MSG] Glitch cleared